## Bridge_1
Location | Date | Total Length (cm) | At length | Top to Bottom of Bridge (cm) | To Top of Water (cm) | To Bottom (cm) | To Top of Water (cm) | To Bottom (cm) | Elevation (m)
Bridge_1 | 2020-05-20 | 2433 | 0 | 114 | 236 | 248 | -120 | -134 | 68.3209
Bridge_1 | 2020-05-20 | 2433 | 1 | 114 | 236 | 261 | -120 | -147 | 68.1909
Bridge_1 | 2020-05-20 | 2433 | 2 | 114 | 236 | 286 | -120 | -172 | 67.9409
Bridge_1 | 2020-05-20 | 2433 | 3 | 114 | 234 | 280 | -120 | -166 | 68.0009
Bridge_1 | 2020-05-20 | 2433 | 4 | 114 | 234 | 280 | -120 | -166 | 68.0009
Bridge_1 | 2020-05-20 | 2433 | 5 | 114 | 234 | 275 | -120 | -161 | 68.0509
Bridge_1 | 2020-05-20 | 2433 | 6 | 114 | 234 | 288 | -120 | -174 | 67.9209
Bridge_1 | 2020-05-20 | 2433 | 7 | 114 | 234 | 306 | -120 | -192 | 67.7409
Bridge_1 | 2020-05-20 | 2433 | 8 | 114 | 234 | 326 | -120 | -212 | 67.5409
Bridge_1 | 2020-05-20 | 2433 | 9 | 114 | 233 | 335 | -120 | -221 | 67.4509
Bridge_1 | 2020-05-20 | 2433 | 10 | 114 | 232 | 319 | -120 | -205 | 67.6109
Bridge_1 | 2020-05-20 | 2433 | 11 | 114 | 235 | 276 | -120 | -162 | 68.0409
Bridge_1 | 2020-05-20 | 2433 | 12 | 114 | 233 | 284 | -120 | -170 | 67.9609
Bridge_1 | 2020-05-20 | 2433 | 13 | 114 | 234 | 298 | -120 | -184 | 67.8209
Bridge_1 | 2020-05-20 | 2433 | 14 | 114 | 232 | 310 | -120 | -196 | 67.7009
Bridge_1 | 2020-05-20 | 2433 | 15 | 114 | 232 | 319 | -120 | -205 | 67.6109
Bridge_1 | 2020-05-20 | 2433 | 16 | 114 | 233 | 316 | -120 | -202 | 67.6409
Bridge_1 | 2020-05-20 | 2433 | 17 | 114 | 234 | 341 | -120 | -227 | 67.3909
Bridge_1 | 2020-05-20 | 2433 | 18 | 114 | 234 | 287 | -120 | -173 | 67.9309
Bridge_1 | 2020-05-20 | 2433 | 19 | 114 | 233 | 273 | -120 | -159 | 68.0709
Bridge_1 | 2020-05-20 | 2433 | 20 | 114 | 234 | 248 | -120 | -134 | 68.3209
Bridge_1 | 2020-05-20 | 2433 | 21 | 114 | - | 210 | -120 | -96 | 68.7009
Bridge_1 | 2020-05-20 | 2433 | 22 | 114 | - | 170 | -120 | -56 | 69.1009
Bridge_1 | 2020-05-20 | 2433 | 23 | 114 | - | 165 | -120 | -51 | 69.1509
Bridge_1 | 2020-05-20 | 2433 | 24 | 114 | - | 148 | -120 | -34 | 69.3209
Bridge_1 | 2020-05-20 | 2433 | 24.33 | 114 | - | 143 | -120 | -29 | 69.3709

## Bridge_2
Location | Date | Total Length (cm) | At length | Top to Bottom of Bridge (cm) | To Top of Water (cm) | To Bottom (cm) | To Top of Water (cm) | To Bottom (cm) | Elevation (m)
Bridge_2 | 2020-05-20 | 2193 | 0 | 115 | - | 136 | -142 | -21 | 69.6709
Bridge_2 | 2020-05-20 | 2193 | 1 | 115 | - | 162 | -142 | -47 | 69.4109
Bridge_2 | 2020-05-20 | 2193 | 2 | 115 | - | 140 | -142 | -25 | 69.6309
Bridge_2 | 2020-05-20 | 2193 | 3 | 115 | - | 192 | -142 | -77 | 69.1109
Bridge_2 | 2020-05-20 | 2193 | 4 | 115 | - | 205 | -142 | -90 | 68.9809
Bridge_2 | 2020-05-20 | 2193 | 5 | 115 | - | 222 | -142 | -107 | 68.8109
Bridge_2 | 2020-05-20 | 2193 | 6 | 115 | - | 229 | -142 | -114 | 68.7409
Bridge_2 | 2020-05-20 | 2193 | 7 | 115 | - | 249 | -142 | -134 | 68.5409
Bridge_2 | 2020-05-20 | 2193 | 8 | 115 | 257 | 267 | -142 | -152 | 68.3609
Bridge_2 | 2020-05-20 | 2193 | 9 | 115 | - | 250 | -142 | -135 | 68.5309
Bridge_2 | 2020-05-20 | 2193 | 10 | 115 | 257 | 258 | -142 | -143 | 68.4509
Bridge_2 | 2020-05-20 | 2193 | 11 | 115 | 257 | 281 | -142 | -166 | 68.2209
Bridge_2 | 2020-05-20 | 2193 | 12 | 115 | 256 | 292 | -142 | -177 | 68.1109
Bridge_2 | 2020-05-20 | 2193 | 13 | 115 | 257 | 281 | -142 | -166 | 68.2209
Bridge_2 | 2020-05-20 | 2193 | 14 | 115 | 257 | 213 | -142 | -98 | 68.9009
Bridge_2 | 2020-05-20 | 2193 | 15 | 115 | 257 | 277 | -142 | -162 | 68.2609
Bridge_2 | 2020-05-20 | 2193 | 16 | 115 | 257 | 267 | -142 | -152 | 68.3609
Bridge_2 | 2020-05-20 | 2193 | 17 | 115 | - | 249 | -142 | -134 | 68.5409
Bridge_2 | 2020-05-20 | 2193 | 18 | 115 | - | 236 | -142 | -121 | 68.6709
Bridge_2 | 2020-05-20 | 2193 | 19 | 115 | - | 171 | -142 | -56 | 69.3209
Bridge_2 | 2020-05-20 | 2193 | 20 | 115 | - | 156 | -142 | -41 | 69.4709
Bridge_2 | 2020-05-20 | 2193 | 21 | 115 | - | 137 | -142 | -22 | 69.6609
Bridge_2 | 2020-05-20 | 2193 | 21.93 | 115 | - | 140 | -142 | -25 | 69.6309

## WCS2
Location | Date | Total Length (cm) | At length | Top Rail to Concrete(cm) | Rail to Water (cm) | Rail to Bottom(cm) | From Level Reference to Water Surface | From Level Reference to Bottom | From Level Reference to Concrete | Note: Rail to water and Rail to bottom measured every 50 cm | Rail to Water (cm) | Rail to Bottom(cm) | Elevation (m)
WCS2 | 2020-05-20 | 419 | 0.5 | 94 | 216 | 331 | 266 | 431 | 97 |  | -122 | -237 | 67.8109
WCS2 | 2020-05-20 | 419 | 1 | 94 | 216 | 339 |  |  |  |  | -122 | -245 | 67.7309
WCS2 | 2020-05-20 | 419 | 1.5 | 94 | 216 | 326 |  |  |  |  | -122 | -232 | 67.8609
WCS2 | 2020-05-20 | 419 | 2 | 94 | 216 | 418 |  |  |  |  | -122 | -324 | 66.9409
WCS2 | 2020-05-20 | 419 | 2.5 | 94 | 216 | 427 |  |  |  |  | -122 | -333 | 66.8509
WCS2 | 2020-05-20 | 419 | 3 | 94 | 216 | 411 |  |  |  |  | -122 | -317 | 67.0109
WCS2 | 2020-05-20 | 419 | 3.5 | 94 | 216 | 428 |  |  |  |  | -122 | -334 | 66.8409
WCS2 | 2020-05-20 | 419 | 4 | 94 | 216 | 413 |  |  |  |  | -122 | -319 | 66.9909
WCS2 | 2020-05-20 | 419 | 4.19 | 94 | 216 | 418 |  |  |  |  | -122 | -324 | 66.9409

## Notch_1
Location | Date | Total Length | At length | To Top of Water (from level line) | To Bottom (from level line) | To Top of Water (from level line) | To Bottom (from level line) | Elevation (m)
Notch_1 | 2020-05-20 | 3780 | 0 | - | 40 | -87 | -40 | 68.9309
Notch_1 | 2020-05-20 | 3780 | 1 | - | 48 | -87 | -48 | 68.8509
Notch_1 | 2020-05-20 | 3780 | 2 | - | 60 | -87 | -60 | 68.7309
Notch_1 | 2020-05-20 | 3780 | 3 | - | 64 | -87 | -64 | 68.6909
Notch_1 | 2020-05-20 | 3780 | 4 | - | 70 | -87 | -70 | 68.6309
Notch_1 | 2020-05-20 | 3780 | 5 | - | 79 | -87 | -79 | 68.5409
Notch_1 | 2020-05-20 | 3780 | 6 | - | 73 | -87 | -73 | 68.6009
Notch_1 | 2020-05-20 | 3780 | 7 | 90 | 91 | -87 | -91 | 68.4209
Notch_1 | 2020-05-20 | 3780 | 8 | 92 | 100 | -87 | -100 | 68.3309
Notch_1 | 2020-05-20 | 3780 | 9 | 89 | 98 | -87 | -98 | 68.3509
Notch_1 | 2020-05-20 | 3780 | 10 | 89 | 102 | -87 | -102 | 68.3109
Notch_1 | 2020-05-20 | 3780 | 11 | 90 | 107 | -87 | -107 | 68.2609
Notch_1 | 2020-05-20 | 3780 | 12 | 85 | 103 | -87 | -103 | 68.3009
Notch_1 | 2020-05-20 | 3780 | 13 | 86 | 109 | -87 | -109 | 68.2409
Notch_1 | 2020-05-20 | 3780 | 14 | 85 | 105 | -87 | -105 | 68.2809
Notch_1 | 2020-05-20 | 3780 | 15 | 85 | 110 | -87 | -110 | 68.2309
Notch_1 | 2020-05-20 | 3780 | 16 | 85 | 96 | -87 | -96 | 68.3709
Notch_1 | 2020-05-20 | 3780 | 17 | 85 | 93 | -87 | -93 | 68.4009
Notch_1 | 2020-05-20 | 3780 | 18 | 85 | 89 | -87 | -89 | 68.4409
Notch_1 | 2020-05-20 | 3780 | 19 | 85 | 100 | -87 | -100 | 68.3309
Notch_1 | 2020-05-20 | 3780 | 20 | 85 | 95 | -87 | -95 | 68.3809
Notch_1 | 2020-05-20 | 3780 | 21 | 87 | 92 | -87 | -92 | 68.4109
Notch_1 | 2020-05-20 | 3780 | 22 | 86 | 99 | -87 | -99 | 68.3409
Notch_1 | 2020-05-20 | 3780 | 23 | 85 | 98 | -87 | -98 | 68.3509
Notch_1 | 2020-05-20 | 3780 | 24 | 85 | 106 | -87 | -106 | 68.2709
Notch_1 | 2020-05-20 | 3780 | 25 | 87 | 96 | -87 | -96 | 68.3709
Notch_1 | 2020-05-20 | 3780 | 26 | 85 | 97 | -87 | -97 | 68.3609
Notch_1 | 2020-05-20 | 3780 | 27 | - | 80 | -87 | -80 | 68.5309
Notch_1 | 2020-05-20 | 3780 | 28 | - | 66 | -87 | -66 | 68.6709
Notch_1 | 2020-05-20 | 3780 | 29 | - | 65 | -87 | -65 | 68.6809
Notch_1 | 2020-05-20 | 3780 | 30 | - | 64 | -87 | -64 | 68.6909
Notch_1 | 2020-05-20 | 3780 | 31 | - | 65 | -87 | -65 | 68.6809
Notch_1 | 2020-05-20 | 3780 | 32 | - | 61 | -87 | -61 | 68.7209
Notch_1 | 2020-05-20 | 3780 | 33 | - | 56 | -87 | -56 | 68.7709
Notch_1 | 2020-05-20 | 3780 | 34 | - | 48 | -87 | -48 | 68.8509
Notch_1 | 2020-05-20 | 3780 | 35 | - | 42 | -87 | -42 | 68.9109
Notch_1 | 2020-05-20 | 3780 | 36 | - | 35 | -87 | -35 | 68.9809
Notch_1 | 2020-05-20 | 3780 | 37 | - | 30 | -87 | -30 | 69.0309
Notch_1 | 2020-05-20 | 3780 | 37.8 | - | 22 | -87 | -22 | 69.1109

## Notch_2
Location | Date | Total Length (cm) | At length | To Bottom (From Reference line/Levee) | To Bottom
Notch_2 | 2020-05-20 | 5050 | 50.5 | 15 | -15 | 69.7121
Notch_2 | 2020-05-20 | 5050 | 50 | 34 | -34 | 69.5221
Notch_2 | 2020-05-20 | 5050 | 49 | 50 | -50 | 69.3621
Notch_2 | 2020-05-20 | 5050 | 48 | 65 | -65 | 69.2121
Notch_2 | 2020-05-20 | 5050 | 47 | 81 | -81 | 69.0521
Notch_2 | 2020-05-20 | 5050 | 46 | 94 | -94 | 68.9221
Notch_2 | 2020-05-20 | 5050 | 45 | 104 | -104 | 68.8221
Notch_2 | 2020-05-20 | 5050 | 44 | 98 | -98 | 68.8821
Notch_2 | 2020-05-20 | 5050 | 43 | 99 | -99 | 68.8721
Notch_2 | 2020-05-20 | 5050 | 42 | 97 | -97 | 68.8921
Notch_2 | 2020-05-20 | 5050 | 41 | 94 | -94 | 68.9221
Notch_2 | 2020-05-20 | 5050 | 40 | 95 | -95 | 68.9121
Notch_2 | 2020-05-20 | 5050 | 39 | 91 | -91 | 68.9521
Notch_2 | 2020-05-20 | 5050 | 38 | 90 | -90 | 68.9621
Notch_2 | 2020-05-20 | 5050 | 37 | 90 | -90 | 68.9621
Notch_2 | 2020-05-20 | 5050 | 36 | 90 | -90 | 68.9621
Notch_2 | 2020-05-20 | 5050 | 35 | 92 | -92 | 68.9421
Notch_2 | 2020-05-20 | 5050 | 34 | 90 | -90 | 68.9621
Notch_2 | 2020-05-20 | 5050 | 33 | 91 | -91 | 68.9521
Notch_2 | 2020-05-20 | 5050 | 32 | 90 | -90 | 68.9621
Notch_2 | 2020-05-20 | 5050 | 31 | 90 | -90 | 68.9621
Notch_2 | 2020-05-20 | 5050 | 30 | 89 | -89 | 68.9721
Notch_2 | 2020-05-20 | 5050 | 29 | 89 | -89 | 68.9721
Notch_2 | 2020-05-20 | 5050 | 28 | 89 | -89 | 68.9721
Notch_2 | 2020-05-20 | 5050 | 27 | 89 | -89 | 68.9721
Notch_2 | 2020-05-20 | 5050 | 26 | 89 | -89 | 68.9721
Notch_2 | 2020-05-20 | 5050 | 25 | 89 | -89 | 68.9721
Notch_2 | 2020-05-20 | 5050 | 24 | 89 | -89 | 68.9721
Notch_2 | 2020-05-20 | 5050 | 23 | 90 | -90 | 68.9621
Notch_2 | 2020-05-20 | 5050 | 22 | 90 | -90 | 68.9621
Notch_2 | 2020-05-20 | 5050 | 21 | 91 | -91 | 68.9521
Notch_2 | 2020-05-20 | 5050 | 20 | 91 | -91 | 68.9521
Notch_2 | 2020-05-20 | 5050 | 19 | 91 | -91 | 68.9521
Notch_2 | 2020-05-20 | 5050 | 18 | 91 | -91 | 68.9521
Notch_2 | 2020-05-20 | 5050 | 17 | 91 | -91 | 68.9521
Notch_2 | 2020-05-20 | 5050 | 16 | 94 | -94 | 68.9221
Notch_2 | 2020-05-20 | 5050 | 15 | 92 | -92 | 68.9421
Notch_2 | 2020-05-20 | 5050 | 14 | 89 | -89 | 68.9721
Notch_2 | 2020-05-20 | 5050 | 13 | 87 | -87 | 68.9921
Notch_2 | 2020-05-20 | 5050 | 12 | 85 | -85 | 69.0121
Notch_2 | 2020-05-20 | 5050 | 11 | 83 | -83 | 69.0321
Notch_2 | 2020-05-20 | 5050 | 10 | 81 | -81 | 69.0521
Notch_2 | 2020-05-20 | 5050 | 9 | 77 | -77 | 69.0921
Notch_2 | 2020-05-20 | 5050 | 8 | 66 | -66 | 69.2021
Notch_2 | 2020-05-20 | 5050 | 7 | 62 | -62 | 69.2421
Notch_2 | 2020-05-20 | 5050 | 6 | 55 | -55 | 69.3121
Notch_2 | 2020-05-20 | 5050 | 5 | 50 | -50 | 69.3621
Notch_2 | 2020-05-20 | 5050 | 4 | 48 | -48 | 69.3821
Notch_2 | 2020-05-20 | 5050 | 3 | 42 | -42 | 69.4421
Notch_2 | 2020-05-20 | 5050 | 2 | 36 | -36 | 69.5021
Notch_2 | 2020-05-20 | 5050 | 1 | 28 | -28 | 69.5821
Notch_2 | 2020-05-20 | 5050 | 0 | 24 | -24 | 69.6221